## Statutory Schedule of Rates
Estates Asset Management: Property Appraisal Manual
|  | Appendix 5: Schedule of Rates - Statutory Items 1Q 2023 |  |  |  |  | Version 1.2 October 2023
List & Methodology
to be read in conjunction with main Schedule of Rates (Appendix 4)
all costs to be reviewed with Estates Department, due to specialist nature of works, and particular circumstances which may exist
Item | Description | Comments | Unit | Small Building (i.e. < 1,000m2) | Medium Building (i.e. 1,000 - 10,000m2) | Large Building (i.e. >10,000m2) | Additional Comments
2.0 | Control Of Substances Hazardous to Health (COSHH) Regulations 2002
2.01 | Is local exhaust Ventilation Required? | Fit extract fans into DSR rooms - cost per room - packaged unit | No. | 2679 | 2679 | 2679
|  | Fit extract fans into DSR rooms - cost per room - domestic fan | No. | 200 | 200 | 200
2.02 | Secure Storage | Fit lock to a door - cost per door | No. | 90 | 90 | 90
2.03 | PPE Storage and Changing | wide variety of potential issues - review with Estates Dept / main Schedule of Rates
2.04 | WHB available | Install WHB | No. | 465 | 465 | 465
|  | Install cleaners sink | No. | 665 | 665 | 665
2.05 | Signage | Apply screw fixed sign to a door stating "Keep Locked" / internal Safety signage - cost per DSR | No. | 60 | 60 | 60
4.0 | Lifting Operations and Lifting Equipment (LOLER) Regulations 1998 (incorporating SHTM, 08-02 Lifts)
4.01 | Lifting Operations & Lifting Equipment (LOLER) Regulations 1998 (incorporating SHTM 08-02 (Lifts)) | LOLER thorough examination report for all staff / passenger lifting equipment | No. | 1928 | 1928 | 1928 | where replacement required, refer to section 15.01 of main Schedule of Rates
5.0 | Workplace (Health, Safety & Welfare) Regulations 1992
5.01 | Access | wide variety of potential issues - review with Estates Dept / main Schedule of Rates
5.02 | Environmental | wide variety of potential issues - review with Estates Dept / main Schedule of Rates
5.03 | Building Elements | wide variety of potential issues - review with Estates Dept / main Schedule of Rates
5.04 | Engineering Elements | wide variety of potential issues - review with Estates Dept / main Schedule of Rates
5.05 | Work Equipment/Machinery | wide variety of potential issues - review with Estates Dept / main Schedule of Rates
5.06 | Signage - H&S, Equity and Diversity | wide variety of potential issues - review with Estates Dept / main Schedule of Rates
5.07 | Gas Storage | Provide external cage for storage of bottles | No. | 584 | 1167 | 2332
5.08 | Roof Lights | Replace non "Mansafe" rooflights | m2 | 818 | 818 | 818
5.09 | Safety Glazing | Replace non compliant glazing to doors / partitions | m2 | 248 | 248 | 248
5.10 | Radiation Protection | wide variety of potential issues - review with Estates Dept / main Schedule of Rates
6.0 | Personal Protective Equipment (PPE) at Work Regulations 1992
6.01 | Personal Protective Equipment (PPE) at Work Regulations 1992 | management issue - N/A
7.0 | Provision and Use of Work Equipment (PUWER) Regulations 1998
7.01 | Provision and Use of Work Equipment (PUWER) Regulations 1998 | management issue - N/A
8.0 | Lifting Operations and Lifting Equipment (LOLER) Regulations 1998 - (Lifting Equipment)
8.01 | Lifting Operations and Lifting Equipment (LOLER) Regulations 1998 - (Lifting Equipment) | LOLER thorough examination report for all goods lifting equipment | No. | 1928 | 1928 | 3092 | where replacement required, refer to section 15.02 of main Schedule of Rates
9.0 | Manual Handling Operations Regulations 2013
9.01 | Manual Handling Operations Regulations 2013 | management issue - N/A
11.0 | Management of Health & Safety at Work Regulations 1999 (Incorporating SHTM 2050)
11.01 | Management of Health & Safety at Work Regulations 1999 (Incorporating SHTM 2050) | management issue - N/A
12.0 | Construction, Design and Management (CDM) Regulations 2015
12.01 | Construction, Design and Management (CDM) Regulations 2015 | management issue - N/A
13.0 | Noise at Work Regulations (incorporating SHTM 08-01 Acoustics)
13.01 | Building Solution | wide variety of potential issues - review with Estates Dept / main Schedule of Rates
13.02 | Engineering Solution | wide variety of potential issues - review with Estates Dept / main Schedule of Rates
13.03 | PPE Solution | management issue - N/A
14.0 | Display Screen Equipment (Health & Safety) Regulations 1992, Amended 2002
14.01 | Display Screen Equipment (Health & Safety) Regulations 1992, Amended 2002 | management issue - N/A
17.0 | Oil Storage - The Water Environment (Scotland) Regulations 2006
17.01 | Oil Storage - The Water Environment (Scotland) Regulations 2006 | Build new bund to suit storage tank | No. | 7808 | 13750 | 23189
20.0 | Sterilisation (SHTM 2010)
20.01 | Sterilisation (SHTM 2010) | Provide new sterilising equipment | No. | 8372 | 8372 | 8372 | review with Estates Dept - specialist item
21.0 | Firecode, Alarm & Detection Systems (incorporating SHTM 82)
21.01 | Alarm & Detection | Annual testing of all fire alarm and detection equipment | No. | 584 | 1167 | 2332
|  | Upgrade existing installation to current standard, e.g. L1 | m2 (based on GIA) | 43 | 46 | 49
24.0 | Firecode - General (incorporating SHTM 80-86 excluding SHTM 82)
24.01 | Containment | Provide detailed fire compartmentation survey | m2 (based on GIA) | 2.2 | 1.1 | 1.1
|  | Make good breaches in compartment walls (where area known) | m2 | 217 | 217 | 217
|  | Make good breaches in compartment walls (where extent unknown) | m2 (based on GIA) | 9.5 | 6 | 4.9
24.02 | Escape Lighting | Provide annual emergency lighting test certificate | No. | 584 | 1167 | 2332
|  | Upgrade emergency lighting | m2 (based on GIA) | 26 | 26 | 26
24.03 | Signage | Providing adequate exit signage to all exits - cost needed per exit | m2 (based on GIA) | 6.5 | 6.5 | 6.5
24.04 | Manual Fire Fighting Equipment | management issue - N/A
24.05 | Sprinklers/Automatic Fire Extinguisher system | Provide sprinkler systems | m2 (based on GIA) | 110 | 51 | 50
24.06 | Textiles & Furniture | management issue - N/A
24.07 | Fire Brigade Access etc. | wide variety of potential issues - review with Estates Dept / main Schedule of Rates
24.08 | lightning Conductors | Upgrade lightning protection system | m2 (based on GIA) | 4.8 | 4.8 | 4.8
|  | Annual inspection and testing of all lightning protection installations | No. | 1167 | 2915 | 4662
24.09 | Fire Doors | Upgrade fire doors - FD30 | No. | 1987 | 1987 | 1987
|  | Upgrade fire doors - FD30 glazed | No. | 2882 | 2882 | 2882
|  | Upgrade fire doors - FD60 | No. | 2279 | 2279 | 2279
|  | Upgrade fire doors - FD60 glazed | No. | 3483 | 3483 | 3483
24.10 | Storage of Flammable Substances | wide variety of potential issues - review with Estates Dept / main Schedule of Rates
24.11 | Fire Exits | Upgrade final fire exit door, plus new panic bar ironmongery - cost per door | No. | 3795 | 3795 | 3795
24.12 | Fire Hydrants | wide variety of potential issues - review with Estates Dept / main Schedule of Rates
24.99 | Other | Provision of Fire Risk Assessment | No. | 965 | 2453 | 4782
|  | Allow provisional sum for making compliant where no FRA in place | m2 (based on GIA) | 13 | 19 | 25
26.0 | Patient Bearing Equipment (Including Slings)
26.01 | Patient Bearing Equipment (Including Slings) | management issue - N/A
27.0 | Working At Height Regulations 2005
27.01 | Restricted Access | management issue - N/A
27.02 | Barriers | Install new edge protection - linear metre rate | m | 98 | 98 | 98
27.03 | Anchor points | Testing of existing anchor points - likely to be existing contract in place
27.04 | Signage | Warning signage to roofs - cost per sign | No. | 31 | 31 | 31
28.0 | Statutory / Mandatory Training
28.01 | Statutory/Mandatory Training | management issue - N/A
29.0 | Gas Safety (Installation & Use) Regulations 1998
29.01 | Gas Safety (Installation & Use) Regulations 1998 | Provision of 'Gas Safe' certification for all gas fired equipment - cost per building | No. | 965 | 1287 | 2453
30.0 | Contractors (control of) - (The Management of Health & Safety at Work Regulations 1999)
30.01 | Contractors (control of) - (The Management of Health & Safety at Work Regulations 1999) | management issue - N/A
31.0 | Decontamination of Equipment
31.01 | Decontamination of Equipment | Specialist item - likely to be existing contract in place
32.0 | Contingency Planning (Civil Contingencies Act 2004)
32.01 | Contingency Planning (Civil Contingencies Act 2004) | management issue - N/A
33.0 | Slips, Trips & Falls - Floor Hazards
33.01 | Slips, Trips and Falls - Floor Hazards | Replace existing floor coverings with entrance barrier matting | m2 | 131 | 131 | 131
|  | Replace existing floor coverings with non slip vinyl | m2 | 92 | 92 | 92
|  | Replace existing floor coverings with new carpet | m2 | 86 | 86 | 86
34.0 | Infection Control - HAI Level 4
34.01 | Finishes and floors, walls, ceilings, doors, windows, fixtures and fittings | Replace non compliant floor finishes, e.g. carpets to clinical areas | m2 | 92 | 92 | 92
|  | Replace non compliant ceilings | m2 | 86 | 86 | 86
|  | Replace non compliant base units / worktops | m | 605 | 605 | 605
|  | Replace non compliant base unit worktops | m | 117 | 117 | 117
|  | Replace non compliant wall units | m | 404 | 404 | 404
34.02 | Space around beds and isolation rooms | wide variety of potential issues - review with Estates Dept / main Schedule of Rates
34.03 | Provision of hand-wash basins, liquid soap dispensers, paper towels and alcohol gel dispensers | replace existing non compliant sanitary fittings with clinical WHB | No. | 2435 | 2435 | 2435
|  | replace existing non compliant sanitary fittings with clinical WC | No. | 3032 | 3032 | 3032
|  | replace existing non compliant sanitary fittings with clinical trough | No. | 2435 | 2435 | 2435
34.04 | Provision of facilities for decontamination | Specialist item - likely to be existing contract in place
34.05 | Engineering services | wide variety of potential issues - review with Estates Dept / main Schedule of Rates
34.06 | Storage | wide variety of potential issues - review with Estates Dept / main Schedule of Rates
34.07 | Laundry and linen services | wide variety of potential issues - review with Estates Dept / main Schedule of Rates
35.0 | Steam Systems
35.01 | Steam Systems | wide variety of potential issues - review with Estates Dept / main Schedule of Rates
36.0 | Dangerous Substances and Explosive Atmospheres Regulations 2002
36.01 | Dangerous Substances and Explosive Atmospheres Regulations 2002 | wide variety of potential issues - review with Estates Dept / main Schedule of Rates
37.0 | Washer Disinfectors (SHTM 2030: Decontamination Guidance)
37.01 | Washer Disinfectors | Specialist item - likely to be existing contract in place
38.0 | Window Security
38.01 | Window Security | Fit internal locks to existing windows - cost per window | No. | 176 | 176 | 176
39.0 | Suicide Risk
39.01 | Suicide Risk | Fit restrictors to existing windows | No. | 176 | 176 | 176
|  | Fit anti lig ironmongery to existing windows | No. | 234 | 234 | 234
Other anti suicide measures - wide variety of potential issues - review with Estates Dept / main Schedule of Rates
40.0 | Asbestos 2014 - Control of Asbestos at Work Regulations 2012
40.01 | Is there an asbestos register? | Provide R&D asbestos survey | m2 | 0.8 | 1 | 1
40.02 | Encapsulation | Specialist item - likely to be existing contract in place
40.03 | Removal | Specialist item - likely to be existing contract in place
41.0 | Pressure Systems 2014
41.01 | Written Scheme of Examination | annual inspection | No. | 2915 | 2915 | 2915
41.02 | Automatic Controls | upgrade controls & flanges, and replace high pressure pipework | m2 (based on GIA) | 6 | 6 | 6
41.03 | Pressure Alarms | upgrade alarm panel |  | 8372 | 8372 | 8372
41.04 | Fire proofing of Rooms | Provide detailed fire compartmentation survey | m2 (based on GIA) | 2.2 | 1.1 | 1.1
|  | Make good breaches in compartment walls (where area known) | m2 | 217 | 217 | 217
|  | Upgrade fire doors - FD60 | No. | 2279 | 2279 | 2279
41.05 | Safe Discharge area | provide safe discharge pipe |  | 584 | 584 | 584
41.06 | Schematic Diagrams | prepare schematic diagram |  | 584 | 1167 | 2332
42.0 | Water 2014 (incorporating SHTM 04-01 & HSE Guidance Document HSG 274 Part 1 to 3 & L8) & SHTM 03-02: Heat Emitters
42.01 | Supply | wide variety of potential issues - review with Estates Dept / main Schedule of Rates
42.02 | CW Tank Storage & Distribution | upgrade cold water storage tanks | m2 (based on GIA) | 7.6 | 7.6 | 7.6
42.03 | Flushing Provision | flushing hot and cold outlets daily | No. | 293 | 584 | 2332
42.04 | CW Outlet Temperature | testing cold water outlets weekly and ensure cold water delivery temperature is below 20°C | No. | 293 | 584 | 2332
42.05 | HW Tank Storage & Distribution | ensuring hot water is stored at least at 60°C | No. | 293 | 584 | 2332
42.06 | Calorifier Storage & Flow Temperature | included in item 42.05.
42.07 | Continuous Distribution Temperature | secondary return circuit and pump where necessary to ensure hot water delivery times < 2 mins | m2 (based on GIA) | 4.9 | 4.9 | 4.9
42.08 | HW Outlet Temperature | testing cold water outlets weekly and ensure hot water delivery temperature is above 50°C | No. | 293 | 584 | 2332
42.09 | Blended Water Pipework | ensuring maximum run of blended hot water pipework is such that the required mixed temperature, at the furthest outlet, should be reached within 30 seconds | No. | 293 | 584 | 2332
42.10 | Dead Legs | removing dead legs from water distribution pipework | No. | 584 | 584 | 584
42.11 | Circulation Pumps | new circulation pump | m2 (based on GIA) | 3.2 | 3.2 | 3.2
42.12 | Non-Return Valves | fitting non-return valves to prevent backflow of hot water to the cold feed | No. | 293 | 584 | 2332
42.13 | System Flushing Provision | included in item 42.03
42.14 | Calorifier Open Vent | ensuring open vent is directed into a separate tundish/drain which discharges at a safe and visible point and acts as a warning pipe. Discharge into the cold water storage tank is not advised | No. | 293 | 584 | 2332
42.15 | Calorifier Temp. Control System | ensuring hot water is stored at least at 60°C | No. | 293 | 584 | 2332
42.16 | Temp. Monitoring | carrying out weekly temperature checks of hot and cold water storage systems and hot and cold water outlets on index runs | No. | 293 | 584 | 2332
42.17 | Ductwork System | carrying out regular inspections and cleaning of ductwork systems to minimise legionella risk | m2 (based on GIA) | 1.3 | 1.3 | 1.3
42.18 | Steam Humidification | wide variety of potential issues - review with Estates Dept / main Schedule of Rates
42.19 | Water Bylaws | wide variety of potential issues - review with Estates Dept / main Schedule of Rates
42.20 | Outlet Temperature | cost for fitting thermostatic valves to all outlets not intended for food hygiene and decontamination purposes | m2 (based on GIA) | 9.5 | 7.9 | 6.4
42.21 | Outlet Physical Precautions | providing thermostatic mixing devices on hot water outlets. Hot water outlets provided for food hygiene and decontamination purposes should be provided with a notice 'Caution - Very Hot Water' | m2 (based on GIA) | 9.5 | 7.9 | 6.4
42.22 | Lower Max. Safe Temp. | ensuring hot water is stored at least at 60°C | No. | 293 | 584 | 2332
42.23 | Thermostatic Mixer - Fail safe | ensuring all TMVs are regularly serviced and fail-safe tested | No. | 293 | 584 | 2332
42.24 | Max. Surface Temperature (Radiators) | providing LST radiators in all assisted toilets to prevent accidental scalding - cost per radiator | No. | 566 | 566 | 566
42.25 | Exposed Pipework | ensuring exposed LTHW distribution pipework is insulated to prevent accidental scalding | m2 (based on GIA) | 9.2 | 9.2 | 9.2
42.99 | Other | cost for providing a legionella risk assessment | No. | 1749 | 2915 | 5826
43.0 | Confined Spaces 2014 & SHTM 08-07: Confined Spaces, Policies & Procedures
43.01 | Confined Spaces Regulations 1997 | wide variety of potential issues - review with Estates Dept / main Schedule of Rates
44.0 | Heating and Ventilation 2014
44.01 | Ventilation in Healthcare Premises (incorporating SHTM 03-01 Heating and Ventilating Systems Guidance) | Upgrade ventilation system | m2 (based on GIA) | 104 | 173 | 273
45.0 | Medical Gases 2014
45.01 | Medical Gas Pipeline Systems (MGPS) (Incorporating SHTM 02-01) | upgrade medical gas systems | m2 (based on GIA) | 19.5 | 19.5 | 29.9
46.0 | Electrical Bedhead Services 2014
46.01 | Electrical Bedhead Services 2014 | upgrade - cost per bed | No. | 5024 | 5024 | 5024
47.0 | Electrical - Electrical Safety Guidance for High Voltage (incorporating SHTM 06-01 & 03 Electrical Safety Guidance)
47.01 | Electrical System protected from unauthorised use | wide variety of potential issues - review with Estates Dept / main Schedule of Rates
47.02 | Protected from damage | wide variety of potential issues - review with Estates Dept / main Schedule of Rates
47.03 | Emergency lighting available | Upgrade light fitting to HV plant room | No. | 418 | 418 | 418
47.04 | Earth bonding | provide earth bonding to HV plant room | No. | 875 | 1749 | 4662
47.05 | Signage | provide signage | No. | 117 | 117 | 117
48.0 | Electrical - Electrical Safety Guidance for Low Voltage (incorporating SHTM 06-01 & 02 Electrical Safety Guidance)
48.01 | Electrical System protected from unauthorised use | wide variety of potential issues - review with Estates Dept / main Schedule of Rates
48.02 | Protected from damage | wide variety of potential issues - review with Estates Dept / main Schedule of Rates
48.03 | Emergency lighting | Upgrade light fitting to LV plant room | No. | 418 | 418 | 418
48.04 | Signage | provide signage | No. | 117 | 117 | 117
48.05 | Earth bonding | provide earth bonding to LV plant room | No. | 875 | 1749 | 4662
49.0 | Electrical - Electrical Services Supply & Distribution 2014 (incorporating SHTM 06-01)
49.01 | Electrical Services (abatement of) (incorporating SHTM 06-01) | wide variety of potential issues - review with Estates Dept / main Schedule of Rates
49.02 | Standby Generator (Hospitals) | upgrade / provide generator | No. | 25113 | 77846 | 130581
49.03 | Emergency Lighting | Upgrade light fitting to generator room | No. | 418 | 418 | 418
49.04 | Signage | provide signage | No. | 117 | 117 | 117
49.05 | Earth bonding | provide earth bonding to generator room | No. | 875 | 1749 | 4662
50.0 | Equality Act (2010)
50.01 | Car Parking | Reline car park to form accessible bays - per space | No. | 159 | 159 | 159
|  | Provide clear signage to bays | No. | 259 | 259 | 259
|  | Replace existing kerbs with drop kerbs | m | 67 | 67 | 67
|  | Provide tactile warnings to existing change of levels | m2 | 67 | 67 | 67
50.02 | Toilets | Replace existing WC suite with fully accessible suite | No. | 3197 | 3197 | 3197
|  | increase standard sized WC to appropriately sized accessible cubicle | No. | 5123 | 5123 | 5123 | includes new DocM pack
|  | rehang existing door to face outwards | No. | 259 | 259 | 259
|  | widen existing door opening and fit new door | No. | 2571 | 2571 | 2571
50.03 | Visual Issues | Redecorate to allow differentiation between walls, doors, skirtings etc | m2 (based on GIA) | 24 | 24 | 24
50.04 | Ramping & Handrails | widen existing external ramps, including relocating existing handrails | m2 | 393 | 393 | 393
|  | form new external concrete ramp | m2 | 254 | 254 | 254
|  | install suitable handrails / balustrade to existing external ramp | m2 | 203 | 203 | 203
|  | renew surface to existing external ramp | m2 | 270 | 270 | 270
|  | widen existing internal ramps, including relocating existing handrails | m2 | 298 | 298 | 298
|  | form new internal ramp | m2 | 170 | 170 | 170
|  | install suitable handrails to existing internal ramp | m | 67 | 67 | 67
|  | renew floor covering to existing internal ramp | m2 | 92 | 92 | 92
50.05 | Entrances & Doors | improve signage and colour differentiation to main entrance to ensure entrance is distinguishable from façade | No. | 965 | 965 | 965
|  | replace entrance door with new door suitable for all users, and level / flush threshold (assumes it will incorporate an adjoining glazed panel) | No. | 9626 | 9626 | 9626
50.06 | Reception Areas | install new lowered reception desk | m | 706 | 706 | 706
|  | install new induction loop | No. | 644 | 644 | 644
50.07 | Signage | wide variety of potential issues - review with Estates Dept / main Schedule of Rates
50.08 | Horizontal & Vertical Circulation | replace inappropriately sized lift shaft and car | No. | 38494 | 38494 | 38494 | where replacement required, refer to section 15.01 of main Schedule of Rates
|  | overhaul lift car to provide support rails, mirror, easy reach controls and visual / tactile information | No. | 12832 | 12832 | 12832
|  | provide voice floor indication | No. | 4494 | 4494 | 4494
|  | provide floor level indicators inside lift, and at landing level (cost per storey) | No. | 131 | 131 | 131
|  | install clearly identifiable nosings to all stairs | No. | 70 | 70 | 70
|  | provide suitable handrails to both sides of stairs | m2 | 203 | 203 | 203
50.09 | Internal Space | wide variety of potential issues - review with Estates Dept / main Schedule of Rates
50.10 | Evacuation Management Plan | cost for preparation of an evacuation management plan | No. | 1167 | 2332 | 4662
50.99 | Other | cost for carrying out a full access audit | No. | 1167 | 2332 | 5826
51.0 | Radiation Protection
51.01 | Additional Walls (Normal or Lead Lined) | upgrade walls - cost per m2 | m2 | 351 | 351 | 351
51.02 | Additional Doors (Normal or Lead Lined) | upgrade doors - cost per door | No. | 4662 | 4662 | 4662
51.03 | Local Exhaust Ventilation & Associated Ducting | upgrade / provide ventilation - packaged units | No. | 2679 | 2679 | 2679
51.04 | Additional or Higher Rated Power Supply/Junction Boxes | upgrade power supply | No. | 4662 | 8740 | 23304
51.05 | Additional Waste Water/Sewerage Treatment Facilities Isolated from Mains | wide variety of potential issues - review with Estates Dept / main Schedule of Rates
51.06 | Creation of Restricted Access Zones | wide variety of potential issues - review with Estates Dept / main Schedule of Rates
51.07 | Alterations to Glass in Functional Unit | wide variety of potential issues - review with Estates Dept / main Schedule of Rates
51.08 | Additional Security | wide variety of potential issues - review with Estates Dept / main Schedule of Rates
51.09 | Lining of Rooms or Screening Built into Walls | wide variety of potential issues - review with Estates Dept / main Schedule of Rates
51.10 | Additional Change/Storage Facilities for Personal Protective Equipment | wide variety of potential issues - review with Estates Dept / main Schedule of Rates
Version 1.2 October 2023